## BOM_05021002
Comment | Description | Designator | Quantity | Part Number 1 | Manufacturer 1
5V BUZZER | Speaker, Magnetic Transducer | BZ1 | 1 | AT-1224-TWT-R | PUI Audio
100nF | Generic Capacitor | C1, C2, C5, C6, C7, C8, C9, C10, C11, C12 | 10 | 885012207016 | Wurth Electronics Inc
1uF | Generic Capacitor | C3, C4 | 2 | 0805ZC105KAT2A | AVX Corporation
LED3 | Typical BLUE SiC LED | D1, D2, D3, D5 | 4 | LG R971-KN-1 | OSRAM Opto Semiconductors Inc.
HDSP-513E | 14.22 mm (0.56 inch) Single Digit General Purpose Seven Segment Display | D4 | 1 | HDSP-513E | Avago Technologies
1N4148W | Small Signal Fast Switching Diode | D6 | 1 | 1N4148W-TP | Micro Commercial Co
Chip Bead 600 Ohms | Wide Band Bead 600 Ohms - Rdc 0.45 mOhms 74279265 | L1 | 1 | 742 792 65 | Wurth Electronics Inc
VIOLA | Header, 25-Pin, Dual row | P1 | 1
IRIS | Header, 20-Pin, Dual row | P2 | 1
Header 3 | Header, 3-Pin | P3 | 1
PDV-P8103 | Photoconductive photocells designed to sense light from 400 to 700 nm | PR1 | 1 | PDV-P8103 | Luna Optoelectronics
QNPN | NPN Bipolar Transistor | Q1, Q2, Q3, Q4, Q5 | 5 | MMBT2222A-7-F | Diodes Incorporated
100R |  | R1, R3, R31, R32 | 4 | RMCF0805JT100R | Stackpole Electronics Inc.
1k |  | R2, R10, R11, R22, R23, R24, R25 | 7 | RC0805JR-071KL | Yageo
220R |  | R4, R5, R6, R27, R28 | 5 | RMCF0805JT220R | Stackpole Electronics Inc.
330R |  | R7, R8, R9, R13, R14, R15, R16, R17, R18, R20, R21, R29, R30 | 13 | RMCF0805JT330R | Stackpole Electronics Inc.
100k |  | R12 | 1 | RC0805JR-07100KL | Yageo
10k |  | R19 | 1 | RMCF0805JT10K0 | Stackpole Electronics Inc.
10K | 3 mm SMD Trimpot® Trimming Potentiometer | R26 | 1 | TC33X-2-103E
SW-DPST | Double-Pole, Single-Throw Switch | S1 | 1 | 430182080816 | Wurth Electronics Inc
ON-ON | Switch THD vertical toggle SPDT | S2, S3 | 2 | SLS121PC04 | TE Connectivity
MMA8653FCR1 |  | U1 | 1 | MMA8653FCR1 | Freescale Semiconductor - NXP
SN65C3243 | RS-232 Serial Transceiver | U2 | 1 | SN65C3243 | Texas Instruments
MCP23S08 | 8-Bit I/O Expander with Serial Interface | U3 | 1 | MCP23S08 | Microchip Technology
LM358 AMPOP | OPERATIONAL AMPLIFIER LM358 | U4 | 1 | LM358DR | Texas Instruments
WE-D-Sub Connectors 618009231121 | WR-DSUB Female Angled PCB Connector | X1 | 1 | 618009231121 | Wurth Elektronik